## Main Board
Part/Designator | Manufacture Part Number/Seeed SKU | Quantity | Info | DigiKey part # | Ebay Link
AP2112K | AP2112K-3.3TRG1 | 1 | voltage regulator | AP2112K-3.3TRG1DICT-ND
BTN_RST | PTS820 J15M SMTR LFS | 1 | reset button | CKN10506CT-ND
C1 | CC0805ZKY5V6BB106 | 1 | 10uF | 311-1355-1-ND
C2, C8 | CC0603KRX7R7BB104 | 2 | 0.1uF | 311-1088-1-ND
C3, C4 | CL10A475KO8NNNC | 2 | 4.7uF | 1276-1784-1-ND
C5 | C3216JB1E336M160AC | 1 | 30uF | 445-11710-1-ND
C13 | CC0603ZRY5V7BB105 | 1 | 1.0uF | 311-1372-1-ND
C14 | CC0603KRX5R6BB225 | 1 | 2.2uF | 311-1451-1-ND
ESP8266 | 1528-1438-ND | 1 | Digikey (Adafruit: #2491) | 1528-1438-ND
INA219 | INA219AIDCNR | 1 | current monitor chip | 296-23770-1-ND
JP_FTDI | M20-9990446 | 1 | 4 pin, 0.254mm pitch, male header pin | 952-2266-ND
JP_GND, JP_I2C, JP_RST, JP_VCHRG_IN | M20-9990246 | 4 | 2 pin, 0.254mm pitch male header pin | 952-2262-ND
JP_MOTOR | PPPC031LFBN-RC | 1 | 3 pin, 0.254mm pitch female header pin | S7036-ND
JP_LIPO | Losi Micro Walkera 2-Pin Connector plug | 1 |  |  | e.g. http://www.ebay.com/itm/Losi-Micro-Walkera-2-Pin-Connector-plug-Male-Female-Crimps-x-50-Sets-/171361716288?hash=item27e5f44840
L1 | NR3015T4R7M | 1 | 4.7uH | 587-1649-1-ND
LED_CHRG | 5988020107F | 1 | red | 350-2030-1-ND
LED_USER | 5988060107F | 1 | green | 350-2034-1-ND
MCP1640 | MCP1640BT-I/CHY | 1 | Boost converter | MCP1640BT-I/CHYCT-ND
MCP73831 | MCP73831T-2ACI/OT | 1 | LiPo charging chip | MCP73831T-2ACI/OTCT-ND
POWER_SWITCH, RUNMODE_SWITCH | PCM12SMTR | 2 | switches | 401-2016-1-ND
R1, R4, R5, R6, R7, R13 | RC0603FR-0710KL | 6 | 10k | 311-10.0KHRCT-ND
R2 | RC0603FR-07976KL | 1 | 976k | 311-976KHRCT-ND
R3 | RC0603FR-07309KL | 1 | 309k | 311-309KHRCT-ND
R8 | ERJ-8BWFR100V | 1 | 0.1 | P.10AUCT-ND
R9, R12 | RC0603FR-0715KL | 2 | 15k | 311-15.0KHRCT-ND
R10, R11, R16 | RC0603FR-072KL | 3 | 2.0k | 311-2.00KHRCT-ND
R15, R17 | RC0603FR-071KL | 2 | 1.0k | 311-1.00KHRCT-ND
R14 | RC0603FR-0749K9L | 1 | 50k | 311-49.9KHRCT-ND
U1 | ATECC108A-SSHCZ-B | 1 | encryption chip | ATECC108A-SSHCZ-B-ND

## Motor Board
Part/Designator | Manufacture Part Number | Quantity | Info | DigiKey part # | Ebay Link
ATMEGA168P | ATMEGA168PA-AU | 1 | Atmel 32-pin 8-bit micro, 16k flash. | ATMEGA168PA-AU-ND
C1, C2, C9 | CC0805ZKY5V6BB106 | 3 | 10 uF | 311-1355-1-ND
C3, C4 | CC0603KRX7R7BB104 | 2 | 0.1uF | 311-1088-1-ND
CUR_LEFT, CUR_RIGHT | ZXCT1009FTA | 2 | current monitor chip | ZXCT1009FCT-ND
D1, D2, D3, D4 | BAT20JFILM | 4 | BAT20J | 497-3381-1-ND
JP_I2C, JP_GND, JP_RST, JP_VCHRG | PPPC021LFBN-RC | 4 | 2 pin, 0.254mm pitch female header pin | S7035-ND
JP_POWER | M20-9990346 | 1 | 3 pin, 0.254mm pitch male header pin | 952-2264-ND
JP_PROG | 20021321-00006C4LF | 1 | 6 pin, 0.127mm pitch female header pin | 609-3704-1-ND
LED_LEFT, LED_RIGHT | 5988060107F | 2 | green LED | 350-2034-1-ND
LINE_SENSE_1, LINE_SENSE_2 | QRE1113GR | 2 | QRE1113 | QRE1113GRCT-ND
M1, M2 | www.ebay.com | 2 | miniature stepper motor |  | http://www.ebay.com/itm/10PC-2-Phase-4-Wire-micro-stepper-motor-stepping-motor-Dia-6mm-With-small-screw/251743546959?_trksid=p2047675.c100005.m1851&_trkparms=aid%3D222007%26algo%3DSIC.MBE%26ao%3D1%26asc%3D36016%26meid%3D16d4e4c3fb6841e1b945476259a57fb9%26pid%3D100005%26rk%3D1%26rkt%3D6%26sd%3D171588490360
MEM | 24AA025UIDT-I/OT | 1 | memory chip | 24AA025UIDT-I/OTCT-ND
MOTOR_CTRL_1, MOTOR_CTRL_2 | LB1836M-TLM-E | 2 | LB1836M | 869-1218-1-ND
R1, R3 | RC0603FR-071KL | 2 | 1k | 311-1.00KHRCT-ND
R2, R6, R8, R10, R11 | RC0603FR-0710KL | 5 | 10k | 311-10.0KHRCT-ND
R5, R7 | RC0603FR-07100RL | 2 | 100 | 311-100HRCT-ND
R4, R9 | ERJ-8BWFR100V | 2 | 0.1 | P.10AUCT-ND
TEMP_LEFT, TEMP_RIGHT | STLM20DD9F | 2 | temperature sensor | 497-5814-1-ND

## Additional Components
Part/Designator | Manufacture Part Number/Seeed SKU | Quantity | Info | Link
Wheels | RB-Sbo-09 | 2 | Miniature Rubber Wheel (by Solarbotics) | http://www.robotshop.com/en/solarbotics-rw-miniature-rubber-wheels.html
Motors | Ebay or AliExpress | 2 | 2-phase 4-wire stepper motor 6mm Canon Micro Stepper Motor diameter: 6 MM Height: 7 MM (excluding front and rear bearing sleeve) Output shaft: 1.5 MM (with a small Division rod) Output shaft length: 8.5 MM | http://www.ebay.com/itm/10pcs-With-a-small-the-screw-2-phase-4-wire-stepper-motor-6mm-Canon-Micro-/161032829736?hash=item257e4dfb28:g:TrAAAOxyGStRyPR9 Or http://www.aliexpress.com/item/Wholesale-diy-20-PCS-4-Wire-2-Phase-Miniature-stepper-motor-With-a-small-screw-D6mm/1604748688.html?spm=2114.10010108.1000014.3.uoC5LG&scm=1007.13338.46806.0&pvid=582e4001-d46f-4da4-ba39-399ddd72ba22&tpp=1
Battery | LXWLT9 | 1 | Great Planes LiPo 1S 3.7V 400mAh Battery Novus CX/FP/CP | http://www3.towerhobbies.com/cgi-bin/wti0001p?&I=LXWLT9&P=7
3D-printed parts | PLA or ABS filament | 1 | ~50g of material | http://www.makergear.com/collections/filament/products/pla?variant=21668447044
Charging coil and transmitter | Amazon | 1 | KINGMAS® Universal Qi Wireless Charging Receiver Card with Charger Pad | https://www.amazon.com/dp/B01193R0SQ/ref=wl_it_dp_o_pC_nS_ttl?_encoding=UTF8&colid=3DBYL08Q1XT72&coliid=I3TN1IC5CG2VQ7&psc=1